## Sheet1
DistoX Part List
Count | Name | Part | Type | Value | Case | Manufacturer | Distributor | Order-Nr
6 | R1-6 | Resistor |  | 47Ω | 0805 |  | Distrelec | 713262
2 | R7-8 | Resistor |  | 1kΩ | 0805 |  | Distrelec | 713294
2 | R9-10 | Resistor |  | 100kΩ | 0805 |  | Distrelec | 713342
2 | C1-2 | Capacitor |  | 15pF | 0805 |  | Distrelec | 831414
1 | C3 | Capacitor |  | 10nF | 0805 |  | Distrelec | 831462
7 | C4-10 | Capacitor | X7R | 100nF | 0805 |  | Distrelec | 831469
3 | C11-13 | Capacitor | X7R | 2.2μF | 0805 |  | Distrelec | 823517
1 | Q1 | Crystal | FC-135 | 32768Hz | 1206 | Epson Toyocom | Farnell | 1278036
2 | L1-2 | Sensor | Sen-XY |  | SEN-XY | PNI Corporation | PNI | 12683
1 | L3 | Sensor | Sen-Z |  | SEN-Z | PNI Corporation | PNI | 12779
1 | IC1 | Processor | PIC16F688 |  | SO14 | Microchip | Farnell | 9760571
1 | IC2 | EEPROM | 24LC256 |  | SO8 | Microchip | Farnell | 9757996
1 | IC3 | Bluetooth Module | LMX9838 |  | SB70A | National Semiconductors | DigiKey |  | Arrow
1 | IC4 | Driver ASIC | 11096 |  | MLF28 | PNI Corporation | PNI | 12576
1 | IC5 | Acc. Sensor | SCA3000-D02 |  | SCA3000 | VTI Technologies | Distrelec | 647361 | DigiKey | Hy-Line
1 | IC6 | Voltage Regulator | LP3985 | 3.3V | SOT23/5 | National Semiconductors | Farnell | 1469025
1 |  | Spacer | Brass | 8mm
1 |  | Screw | Inox | M3x10mm
1 |  | Screw | Inox | M2.5x6mm
1 |  | Screw | Inox | M2.5x14mm
1 |  | Washer | Inox | M2.5
1 |  | Wire | yellow | 44mm
1 |  | Wire | green | 44mm
1 |  | Wire | blue | 60mm
1 |  | Wire | red | 60mm